## Лист1
DNEPRREMONT Ltd 41, Korotkaya str., 49081 Dnepropetrovsk, Ukraine tel./fax (056) tel.372-95-39 tel.372-94-88 www.dneprremont.dp.ua
К2-Dren drainage pipes with double-layer wall
2008-11-01
|  | Nominal diameter DN | 110 |  |  | 160 |  |  | 200
|  |  | ТР | LP | МР | ТР | LP | МР | ТР | LP | МР
|  | Nominal outer diameter [mm] | 110.0 |  |  | 160.0 |  |  | 225.0
|  | Nominal inner diameter [mm] | 93.5 |  |  | 137.0 |  |  | 200.0
|  | quantity of holes in cross section | 4 | 6 | 8 | 4 | 6 | 8 | 4 | 6 | 8
|  | quantity of holes per 1 m | 360 | 540 | 720 | 208 | 312 | 416 | 180 | 270 | 360
|  | width of holes [mm] | 93.5 4: 1.2; 137.0 4: 1.2; 200.0 4: 1.2
|  | perforation surface [sm2/m] | 50 | 75 | 100 | 50 | 75 | 100 | 50 | 75 | 100
|  | pipe length in sections [m] | 93.5 4: 6; 137.0 4: 6; 200.0 4: 6
Pipe profile |  | specification | 93.5 4: caracteristics
|  | Totally drainage pipes МР (VS) DN 110, 160,200 holes are located over the entire pipe surface | 93.5 4: Totally drainage pipes МР - system of systematic drainage
Pipe diameter | ф110/6m | ф160/6m | 93.5 4: ф200/6m
Price for 6m | 187 | 343 | 93.5 4: 490
|  | Partially drainage pipes LP (TS)DN 110, 160,200 Holes are located at 220° of pipe surface, 30% of a cut is to be used for surface water drainage, pipe connection with fittings - compactor. Pipe head - crest is marked with a colour stripe | 93.5 4: Partially drainage pipes LP- secondary storage devices, storage devices, outlets from drainage layer
Pipe diameter | ф110/6m | ф160/6m | 93.5 4: ф200/6m
Price for 6m. | 187 | 343 | 93.5 4: 490
|  | Drainage-overflow pipesТР (MZ)DN 110, 160,200 Holes are located at 105° of pipe surface, 85% of a cut is to be used for surface water drainage, pipe connection with fittings - compactor. Pipe head - crest is marked with a colour stripe | 93.5 4: Drainage-overflow pipes (multifunctional) ТР - mail storage devices, highway network
Pipe diameter | ф110/6m | ф160/6m | 93.5 4: ф200/6m
Price for 6m. | 168 | 328 | 93.5 4: 490
Price including VAT
Name | Diameter, mm. | Price UAH/pcs | 93.5 4: Name; 93.5 6: Diameter, mm.; 93.5 8: Price UAH/pcs
PVC-U drainage pipes without wihtout drainage cover | 50 | 4.7 | 93.5 4: Drainage sleeve; 93.5 6: 50; 93.5 8: 3.39
| 80 | 7.72 | 93.5 6: 80; 93.5 8: 6.44
| 100 | 9.23 | 93.5 6: 100; 93.5 8: 7.12
| 125 | 18.79 | 93.5 6: 125; 93.5 8: 14.41
| 160 | 36.91 | 93.5 6: 160; 93.5 8: 26.96
PVC-U drainage pipes with drainage cover form coir fibre | 50 | 16.11 | 93.5 4: Drainage blind; 93.5 6: 50; 93.5 8: 3.05
| 80 | 25.33 | 93.5 6: 80; 93.5 8: 7.29
| 100 | 30.2 | 93.5 6: 100; 93.5 8: 10.17
| 125 | 39.59 | 93.5 6: 125; 93.5 8: 12.71
| 160 | 52.68 | 93.5 6: 160; 93.5 8: 14.41
PVC-U drainage pipes with drainage cover form polypropylene fiber | 50 | 12.42 | 93.5 4: Saddle-shaped T-bend; 93.5 6: 80-100/50; 93.5 8: 34.08
| 80 | 19.46 | 93.5 6: 100/80; 93.5 8: 48.32
| 100 | 20.8 | 93.5 6: 125/50; 93.5 8: 51.2
| 125 | 24.33 | 93.5 6: 125/80; 93.5 8: 55.44
| 160 | 41.27 | 93.5 6: 160/50; 93.5 8: 92.06
Name | Diameter, mm | Price UAH/pcs | 93.5 6: 160/80; 93.5 8: 92.06
Bend 90* | 50 | 10.17 | 93.5 6: 160-125/100; 93.5 8: 92.73
| 80 | 21.19 | 93.5 6: 160/125; 93.5 8: 186.15
| 100 | 27.12 | 93.5 4: 90* T-bend; 93.5 6: 50/50; 93.5 8: 20.34
| 125 | 44.42 | 93.5 6: 80/80; 93.5 8: 31.19
| 160 | 41.7 | 93.5 6: 100/50; 93.5 8: 34.08
element-exhaust pipe | 80 | 58.66 | 93.5 6: 100/80; 93.5 8: 34.58
| 100 | 75.61 | 93.5 6: 100/100; 93.5 8: 34.75
| 125 | 116.47 | 93.5 6: 125/125; 93.5 8: 71.2
| 160 | 195.47 | 93.5 6: 160/160; 93.5 8: 46.96
Adapter drain pipe | 80/100 | 31.19 | 93.5 4: Drainage reduction; 93.5 6: 100/80; 93.5 8: 24.07
| 100/100 | 39.16 | 93.5 6: 125/100; 93.5 8: 23.4
| 160/160 | 57.3 | 93.5 6: 160/125; 93.5 8: 37.3
Control drain well ф355/315
Name | Diameter, mm. | Price UAH/pcs | 93.5 4: Name; 93.5 6: Size; 93.5 8: Price UAH/pcs
2-inflows | 80/80 | 430.44 | 93.5 4: Cast-iron telescope hatch with pipe ф315 and compactor; 93.5 6: А15-5t; 93.5 8: 305.3
| 100/100 | 436.88 | 93.5 6: В 125-12,5t; 93.5 8: 485.38
| 160/160 | 466.72 | 93.5 6: В 125-12,5t K; 93.5 8: 508.68
3-inflows | 80/80/80 | 468.08 | 93.5 6: В 400-40t; 93.5 8: 608.9
| 100/100/100 | 474.01 | 93.5 6: В 400-40t K; 93.5 8: 616.1
| 160/160/160 | 504.19
4-inflows | 80/80/80/80 | 490.28
| 100/100/100/100 | 511.65 | 93.5 4: Price including VAT
| 160/160/160/160 | 541.31