## Лист1
DNEPRREMONT Ltd 41, Korotkaya str., 49081 Dnepropetrovsk, Ukraine tel./fax (056) tel.372-95-39 tel.372-94-88 www.dneprremont.dp.ua
Korsis pipes
Two-later polyethylene profiled pipe
KORSIS two-later polyethylene profiled pipes for nonpressure (gravity) and storm sewage, in accordance with ТУ 2248-001-73011750-2005.
Profiled polyethylene pipes with double-layer wall (corrugated form the outside and smooth on the inside) abolutely meet requirements of nonpressure sewerage systems
Long-term pressure drop characteristics | [6 empty] | 20.02.2009 г.
Environmental stress firmness,
Long-term connections hermiticity,
Optimal corrosion and chemical firmness,
High firmness to galling,
Small ammount of scurf,
Easy and quick assembling (spigot-and-faucet joint or socket).
| Diameter | Wall thickness mm, not less than | SN 4 | SN 8
| mm |  | Price including VAT,* | Price including VAT, UAH/rm
UAH/rm
| 110/93 | 1.1 | 19.5 | 23
| 125/107 | 1.1 | 21.5 | 25
| 160/138 | 1.2 | 31 | 35
| 200/176 | 1.4 | 42.5 | 54
| 250/216 | 1.7 | 70 | 82
| 315/271 | 1.9 | 114 | 127
| 400/343 | 2.3 | 140 | 195
| 500/427 | 2.8 | 222 | 296
| 630/535 | 3.3 | 600 | 708
| 800/678 | 4.1 | 1016 | 1119
| 1000/851 | 5 | 1628 | 1827
| 1200/1030 | 5 | 2077 | 2350
For pipes with welded sockets
| 800/678 | 4.1 | 1113 | 1214
| 1000/851 | 5 | 1752 | 1947
| 1200/1030 | 5 | 2266 | 2535
Pipes are avaliable in 3-, 6- and 12-meter sections
Formed components
|  |  |  | Pipe diameter, mm |  | Sleeve | Rubber ring gasket
UAH including VAT/pc*
|  |  |  | 110 |  | 7 | 5
|  |  |  | 125 |  | 9 | 5.5
|  |  |  | 160 |  | 15 | 8
|  |  |  | 200 |  | 21 | 11
|  |  |  | 250 |  | 45.5 | 15.5
|  |  |  | 315 |  | 75.5 | 25
|  |  |  | 400 |  | 122 | 40.5
|  |  |  | 500 |  | 223 | 83
|  |  |  | 630 |  | 345 | 155.5
|  |  |  | 800 |  | 1560.5 | 225
|  |  |  | 1000 |  | 2096 | 540
|  |  |  | 1200 |  | 2749 | 919
|  |  |  | Manhole chimney 1000/1200mm |  | 4953 | UAH/pc including VAT
|  |  |  | manhole chimney 1000 mm |  | 3517 | UAH/pc including VAT
|  |  |  | manhole chimney 1200 mm |  | 3630.5 | UAH/pc including VAT
*There is a discounts system